## MainSheet
Simple Rankine Cycle Analysis
Fill In
Problem
Rankine
Lookup
Step |  |  | T [oC] | P [Pa] | P [bars] | v [m3/kg] | x | s [kJ/kg·K] | h [kJ/kg]
1 | Pump in | 1
7 | Pump out | 2
6 | Boiler | 2a
5 | Boiler | 2b
3 | Turbine In | 3
4 | Turbine Out | 4
2 | Pump in | 1
|  |  | hin | hout | Q | W
Pump
Boiler
Turbine
Condenser
|  |  |  | Sums = | 0 | 0
Eta =
BWR =
|  | e11 | eta
|  | 2000000 | 0.39533
|  | 2150000 | 0.39699
|  | 2300000 | 0.39941
|  | 2450000 | 0.40167
|  | 2600000 | 0.40379
|  | 2750000 | 0.40579
|  | 2900000 | 0.40768
|  | 3050000 | 0.40947
|  | 3200000 | 0.41117
|  | 3350000 | 0.41279
|  | 3500000 | 0.41433
|  | 3650000 | 0.41581
|  | 3800000 | 0.41723
|  | 3950000 | 0.41859
|  | 4100000 | 0.41989
|  | 4250000 | 0.42115
|  | 4400000 | 0.42236
|  | 4550000 | 0.42353
|  | 4700000 | 0.42465
|  | 4850000 | 0.42574
|  | 5000000 | 0.4268
Note on A1: Robert J. Ribando Updated 5/12/09 to add Sensitivity Study Updated 9/7/09 to include syntax worksheet.
Note on A6: Based on the problem statement, this is the order in which the states were determined. It is not unique.
Note on A15: Robert J. Ribando: Color code for graphs below.
Note on C2: All cells with a gray background must be filled in by the user. Use color codes below.
Note on C3: Use green background to indicate numerical values that come directly from the problem statement.
Note on C4: Use light blue background for cells whose values come directly from knowledge of Rankine cycle - no lookups needed.
Note on C5: These values must come from tables or software. Saturation values can be taken from next worksheet.
Note on C6: Number on schematic
Note on C23: Back work ratio
Note on J4: The goal of current steam turbine design is to get to 50% thermal efficiency by going to 700oC and 350 bar pressure. (See Pictures of the Future, Siemens, Spring 2008) Try these parameters in your spreadsheet and figure out what you need to do to get your spreadsheet to work properly. Can you achieve this goal with your simple Rankine cycle?
Pump
1
Turbine
Boiler
Condenser
2
3
4
TF Props: TFProps (Substance ID (=40 for water), Unit ID (= "SI_C" for Celsius), 1st Property ID (Input), 1st Property Value (Input), 2nd Property ID (Input), 2nd Property Value (Input), 3rd Property ID (Output)).
2a
2b

## Syntax
Example of Thprop Syntax
Fluid = | 40 | (water)
Pressure = | 4000000 | [Pa]
Entropy = | 0.6381 | [kJ/kg·K]
Specific Volume = | #VALUE! | [m3/kg]
Note on D2: When you use Thprops, the fluid can be identified by its name in quotes ("water") or by its Fluid I.D. number (40 for water).

## SatProps
Saturation Properties of Water
Temp | Pressure | vf | vg x 103 | Entropy sf | Entropy sg
[oC] | [bars] | m3/kg | m3/kg | kJ/kgK | kJ/kgK
0.01 | 0.0061133 | 0.0010071 | 206.1356 | -9.375e-05 | 9.1554
4 | 0.008131 | 157.232 |  | 0.059238 | 9.0505
5 | 0.008721 | 0.0010071 | 147.1202 | 0.074053 | 9.0248
6 | 0.0093485 | 0.0010071 | 137.7345 | 0.088844 | 8.9994
8 | 0.010724 | 0.00099945 | 120.9171 | 0.11835 | 8.9492
10 | 0.012276 | 0.00099945 | 106.3791 | 0.14774 | 8.8999
11 | 0.013123 | 0.00099945 | 99.8575 | 0.16239 | 8.8756
12 | 0.014022 | 0.00099945 | 93.7838 | 0.17701 | 8.8515
13 | 0.014974 | 0.00099945 | 88.1244 | 0.1916 | 8.8276
14 | 0.015983 | 0.00099945 | 82.8481 | 0.20616 | 8.804
15 | 0.017051 | 0.00099945 | 77.9265 | 0.22068 | 8.7805
16 | 0.018181 | 0.00099945 | 73.3333 | 0.23517 | 8.7573
17 | 0.019376 | 0.00099945 | 69.0445 | 0.24962 | 8.7342
18 | 0.02064 | 0.00099945 | 65.0377 | 0.26403 | 8.7114
19 | 0.021975 | 0.0010033 | 61.2927 | 0.27841 | 8.6888
20 | 0.023385 | 0.0010033 | 57.7906 | 0.29276 | 8.6663
21 | 0.024874 | 0.0010033 | 54.5139 | 0.30706 | 8.6441
22 | 0.026445 | 0.0010033 | 51.4467 | 0.32133 | 8.622
23 | 0.028102 | 0.0010033 | 48.5742 | 0.33556 | 8.6002
24 | 0.029849 | 0.0010033 | 45.8828 | 0.34975 | 8.5785
25 | 0.03169 | 0.0010033 | 43.3599 | 0.3639 | 8.5571
26 | 0.03363 | 0.0010033 | 40.9937 | 0.378 | 8.5358
27 | 0.035672 | 0.0010033 | 38.7737 | 0.39207 | 8.5147
28 | 0.037821 | 0.0010033 | 36.6897 | 0.4061 | 8.4937
29 | 0.040082 | 0.0010033 | 34.7325 | 0.42009 | 8.473
30 | 0.04246 | 0.0010033 | 32.8937 | 0.43403 | 8.4524
31 | 0.04496 | 0.0010052 | 31.1652 | 0.44793 | 8.432
32 | 0.047586 | 0.0010052 | 29.5398 | 0.46179 | 8.4118
33 | 0.050344 | 0.0010052 | 28.0106 | 0.47561 | 8.3918
34 | 0.05324 | 0.0010052 | 26.5713 | 0.48939 | 8.3719
35 | 0.05628 | 0.0010071 | 25.2161 | 0.50312 | 8.3522
36 | 0.059468 | 0.0010071 | 23.9395 | 0.51681 | 8.3327
38 | 0.066316 | 0.0010071 | 21.6022 | 0.54406 | 8.2941
40 | 0.073836 | 0.0010071 | 19.5231 | 0.57114 | 8.2561
45 | 0.095932 | 0.0010099 | 15.2582 | 0.63807 | 8.1639
50 | 0.12349 | 0.0010118 | 12.032 | 0.70383 | 8.0754
55 | 0.15758 | 0.0010147 | 9.5685 | 0.76858 | 7.9904
60 | 0.1994 | 0.0010171 | 7.6708 | 0.83228 | 7.9087
65 | 0.25033 | 0.00102 | 6.1967 | 0.89495 | 7.8301
70 | 0.31188 | 0.0010228 | 5.0422 | 0.95661 | 7.7544
75 | 0.38577 | 0.0010257 | 4.1313 | 1.0173 | 7.6815
80 | 0.47389 | 0.001029 | 3.4072 | 1.0771 | 7.6113
85 | 0.57833 | 0.0010324 | 2.8276 | 1.136 | 7.5436
90 | 0.70138 | 0.0010359 | 2.3606 | 1.1941 | 7.4782
95 | 0.84552 | 0.0010395 | 1.9819 | 1.2514 | 7.415
100 | 1.0135 | 0.0010434 | 1.6729 | 1.3079 | 7.354
110 | 1.4327 | 0.0010517 | 1.2102 | 1.4189 | 7.2378
120 | 1.9853 | 0.0010604 | 0.89187 | 1.5274 | 7.1287
130 | 2.7009 | 0.0010698 | 0.66852 | 1.6337 | 7.026
140 | 3.6129 | 0.00108 | 0.50886 | 1.738 | 6.929
150 | 4.7584 | 0.0010907 | 0.39279 | 1.8405 | 6.837
160 | 6.1783 | 0.0011022 | 0.30706 | 1.9414 | 6.7493
170 | 7.9166 | 0.0011144 | 0.24283 | 2.0407 | 6.6654
180 | 10.0213 | 0.0011275 | 0.19405 | 2.1386 | 6.5848
190 | 12.5436 | 0.0011414 | 0.15654 | 2.2352 | 6.507
200 | 15.538 | 0.0011563 | 0.12736 | 2.3306 | 6.4314
210 | 19.0622 | 0.0011724 | 0.10441 | 2.4248 | 6.3576
220 | 23.1776 | 0.0011897 | 0.086191 | 2.5179 | 6.2852
230 | 27.9482 | 0.0012084 | 0.071581 | 2.6102 | 6.2137
240 | 33.4419 | 0.0012287 | 0.059764 | 2.7018 | 6.1428
250 | 39.7294 | 0.0012509 | 0.050127 | 2.793 | 6.0721
260 | 46.885 | 0.0012753 | 0.042205 | 2.8841 | 6.001
270 | 54.9865 | 0.0013023 | 0.035644 | 2.9754 | 5.9292
280 | 64.1157 | 0.0013323 | 0.03017 | 3.0672 | 5.8562
290 | 74.359 | 0.0013659 | 0.02557 | 3.1598 | 5.7812
300 | 85.8086 | 0.001404 | 0.021675 | 3.2538 | 5.7036
320 | 112.7369 | 0.0014991 | 0.015488 | 3.448 | 5.5353
340 | 145.857 | 0.0016373 | 0.010798 | 3.6578 | 5.3348
360 | 186.5066 | 0.0018942 | 0.0069458 | 3.9144 | 5.0518
374.1 | 220.7954 | 0.0028439 | 0.003351 | 4.3467 | 4.4798
Note on A1: These are used to plot the saturated liquid and saturated vapor lines on the previous sheet. Values were computed using the TFToolbox and then "paste special" was used to just leave the values without cell formulae.
Note on A3: Properties from Thermal Fluids Calculator