## MainSheet
Otto Cycle | [7 empty] | Color Key
Ideal Gas Model used with specific heats as f(T) | [7 empty] | Fill In
Problem
|  |  | CR = |  |  |  |  | Otto
STATE POINTS |  | P [kPa] | T [oC] | T [K] | v [m3/kg] | s [kJ/kg·K] | u [kJ/kg]
1 - Compression In
2 - Combustion Begins
3 - Expansion Begins
4 - Expansion Ends
5 - Compression In
PROCESSES |  | uin [kJ/kg] | uout [kJ/kg] | Q [kJ/kg] | W [kJ/kg]
Compression
Combustion
Power Stroke
Heat Rejection
|  |  | Sums = | 0 | 0
Eta =
|  | e4 | c20
|  | 1 | 1.0062e-05
|  | 1.95 | 0.20512
|  | 2.9 | 0.30812
|  | 3.85 | 0.37406
|  | 4.8 | 0.42137
|  | 5.75 | 0.45757
|  | 6.7 | 0.48662
|  | 7.65 | 0.51065
|  | 8.6 | 0.53099
|  | 9.55 | 0.54854
|  | 10.5 | 0.56389
|  | 11.45 | 0.57749
|  | 12.4 | 0.58967
|  | 13.35 | 0.60065
|  | 14.3 | 0.61063
|  | 15.25 | 0.61977
|  | 16.2 | 0.62817
|  | 17.15 | 0.63594
|  | 18.1 | 0.64313
|  | 19.05 | 0.64984
|  | 20 | 0.65612
Note on A1: Robert J. Ribando Updated to include Sensitivity Study 5/7/09
Note on A2: Properties were obtained using the free Thermal Fluids Toolbox add-in from SpreadsheetWorld.com
Note on B20: Cycle Efficiency
Note on D4: Compression Ratio
Note on I2: Cells to be filled in by the user. To be formulated so that if any input is changed, all cells are recomputed.
Note on I3: Information given in the problem statement.
Note on I4: Information coming directly from knowledge of Otto cycle. No property lookups needed.

## TFPropExample
Example of Use of TFProp Property Functions
| Pressure = | 100 | [kPa]
| Temperature = | 290 | [K]
| Specific Volume = | #VALUE! | [m3/kg]
TF Props: TFProp (Substance ID (="air" for air), Unit ID (= "SI_K" for Kelvin), 1st Property ID (Input), 1st Property Value (Input), 2nd Property ID (Input), 2nd Property Value (Input), 3rd Property ID (Output)).