## MainSheet
Diesel Cycle | [7 empty] | Color Key
Ideal Gas Model, constant specific heats |  |  |  |  | RR = | 0.287 | [kJ/kg·K] | Fill In
[5 empty] | cv = | 0.717 | [kJ/kg·K] | Problem
CR = |  |  |  |  | cp = | 1.004 | [kJ/kg·K] | Diesel
[5 empty] | gamma = | 1.4003 |  | Constants
STATE POINTS |  | P [kPa] | T [oC] | T [K] | v [m3/kg] | s [kJ/kg·K] | u [kJ/kg]
1 - Compression In
2 - Combustion Begins
3 - Expansion Begins
4 - Expansion Ends
5 - Compression In
PROCESSES |  | uin [kJ/kg] | uout [kJ/kg] | Q [kJ/kg] | W [kJ/kg]
Compression
Combustion
Power Stroke
Heat Rejection
|  |  | Sums = | 0 | 0
Eta =
|  | c9 | eta
|  | 2000 | 0.4304
|  | 2300 | 0.45904
|  | 2600 | 0.48293
|  | 2900 | 0.50329
|  | 3200 | 0.52092
|  | 3500 | 0.53641
|  | 3800 | 0.55017
|  | 4100 | 0.5625
|  | 4400 | 0.57365
|  | 4700 | 0.58379
|  | 5000 | 0.59307
|  | 5300 | 0.60162
|  | 5600 | 0.60953
|  | 5900 | 0.61687
|  | 6200 | 0.62371
|  | 6500 | 0.63011
|  | 6800 | 0.63612
|  | 7100 | 0.64177
|  | 7400 | 0.6471
|  | 7700 | 0.65215
|  | 8000 | 0.65692
Note on A1: Robert J. Ribando Converted from Otto Cycle spreadsheet 5/19/2009
Note on A2: Used cold air standard because the Spreadsheet World air properties don't go to high enough temperatures.
Note on A4: Compression Ratio
Note on B21: Cycle Efficiency
Note on F16: Note that there is both Q and W in this step!
Note on G8: This first value is arbitrary since it is changes that count.
Note on J2: Cells to be filled in by the user. To be formulated so that if any input is changed, all cells are recomputed.
Note on J3: Information given in the problem statement.
Note on J4: Information coming directly from knowledge of Diesel cycle. No property lookups or calculations needed.
1-2 Isentropic compression
2-3 Constant pressure heat addition
3-4 Isentropic expansion
4-1 Constant volume heat rejection