## MainSheet
Brayton Cycle |  |  | P2P1 = |  | Press. Ratio |  | Color Key
(cold air standard) |  |  | k = | 1.4 | Sp. Ht. Rat. |  | Fill In
R.J. Ribando |  |  | cpo = | 1.0045 | kJ/kg·K |  | Problem
|  |  | R = | 0.287 | kJ/kg·K |  | Brayton
|  |  | mdot = |  | kg/s
STATE POINTS |  | P [kPa] | T [oC] | T [K] | v [m3/kg] | s [kJ/kg·K]
1 - Compressor In
2 - Combustor In
3 - Turbine In
4 - Turbine Out
5 - Compressor In
PROCESSES |  | hin [kJ/kg] | hout [kJ/kg] | Q [kW] | W [kW]
Compressor |  | 0 | 0
Combustor |  | 0 | 0
Turbine |  | 0 | 0
Low Temp HX |  | 0 | 0
Sums =
BWR =
Eta =
|  | p2p1 | eta
|  | 12 | 0.50834
|  | 13.9 | 0.52856
|  | 15.8 | 0.54551
|  | 17.7 | 0.56002
|  | 19.6 | 0.57265
|  | 21.5 | 0.5838
|  | 23.4 | 0.59375
|  | 25.3 | 0.60271
|  | 27.2 | 0.61084
|  | 29.1 | 0.61828
|  | 31 | 0.62512
|  | 32.9 | 0.63143
|  | 34.8 | 0.6373
|  | 36.7 | 0.64277
|  | 38.6 | 0.64788
|  | 40.5 | 0.65268
|  | 42.4 | 0.6572
|  | 44.3 | 0.66147
|  | 46.2 | 0.66551
|  | 48.1 | 0.66934
|  | 50 | 0.67298
Note on A1: Robert J. Ribando Updated 5/12/09
Note on A2: Constant Specific Heats are used.
Note on B21: Back Work Ratio
Note on B22: Cycle Efficiency
Note on C15: Computed based on constant value of cp
Note on D1: Pressure Ratio
Note on D2: Ratio of Specific Heats
Note on D3: Specific Heat at Constant Pressure (= constant)
Note on D15: Computed based on constant value of cp.
Note on F1: Robert J. Ribando: For reference, the GE90 engine uses a 43:1 pressure ratio.
Note on F7: Perfect Gas Law used.
Note on G8: This is an arbitrary value to start, since only changes are important. Compute next four assuming ideal gas, constant specific heats.
Note on I2: Cells to be filled in by the user. To be formulated so that if any input is changed, all cells are recomputed.
Note on I3: Information given in the problem statement.
Note on I4: Information coming directly from knowledge of Brayton cycle. No calculations required.
Heat Exchanger
4
Turbine
Compressor
Heat Exchanger
2
3
1

## Regenerator
Brayton Cycle |  |  | P2P1 = |  | Pratio |  | Color Key
(cold air standard) |  |  | k = | 1.4 | Sp. Ht. Rat. |  | Fill In
with Regeneration |  |  | cpo = | 1.0045 | kJ/kg·K |  | Problem
|  |  | R = | 0.287 | kJ/kg·K |  | Brayton
|  |  | mdot = |  | kg/s
EtaRegen =
STATE POINTS |  | P [kPa] | T [oC] | T [K] | v [m3/kg] | s [kJ/kg·K]
1 - Compressor In
2 - Regenerator In
x - Burner In
3 - Turbine In
4 - Turbine Out
y - Regenerator Out
5 - Compressor In
PROCESSES |  | hin [kJ/kg] | hout [kJ/kg] | Q [kW] | W [kW]
Compressor |  | 0 | 0
Regenerator |  | 0 | 0
Combustor |  | 0 | 0
Turbine |  | 0 | 0
Regenerator |  | 0 | 0
Fictitious HX |  | 0 | 0
Sums =
BWR =
Eta =
|  | p2p1 | etar
|  | 1 | 0
|  | 1.95 | 0.50425
|  | 2.9 | 0.57608
|  | 3.85 | 0.59857
|  | 4.8 | 0.60611
|  | 5.75 | 0.60744
|  | 6.7 | 0.60574
|  | 7.65 | 0.60245
|  | 8.6 | 0.59825
|  | 9.55 | 0.59354
|  | 10.5 | 0.58854
|  | 11.45 | 0.58339
|  | 12.4 | 0.57817
|  | 13.35 | 0.57294
|  | 14.3 | 0.56773
|  | 15.25 | 0.56256
|  | 16.2 | 0.55745
|  | 17.15 | 0.55241
|  | 18.1 | 0.54745
|  | 19.05 | 0.54256
|  | 20 | 0.53775
Note on A1: Robert J. Ribando Updated 5/12/2009
Note on A2: Constant Specific Heats are used.
Note on A10: Cold Side
Note on A14: Hot (exhaust) side.
Note on A24: This is what you'd use if analyzing it as a closed cycle.
Note on B26: Back Work Ratio
Note on B27: Cycle Efficiency
Note on C18: Computed based on constant value of cp
Note on D1: Pressure Ratio
Note on D2: Ratio of Specific Heats
Note on D3: Specific Heat at Constant Pressure (= constant)
Note on D6: Regenerator Efficiency
Note on D18: Computed based on constant value of cp.
Note on F8: Perfect Gas Law used.
Note on G9: This is an arbitrary value to start, since only changes are important. Compute rest assuming ideal gas, constant specific heats.
Note on I2: Cells to be filled in by the user. To be formulated so that if any input is changed, all cells are recomputed.
Note on I3: Information given in the problem statement.
Note on I4: Information coming directly from knowledge of Brayton cycle. No calculations required.
3
x
1
Compressor
2
4
Turbine
Burner
y
Regenerator